## Sheet1
|  | Mesh by Spyros(force on top support at bottom) | Mesh by Spyros(force at bottom support attop) | Finer mesh | finer finer mesh | even finer mesh | super fine mesh | finefine |  |  |  | fineiene | megaultafine | new model | try2
| Element size | Unknown | unknown | 3 | 2.5 | 2 | 1.5 | 1 | 0.8 | 0.7 | 0.6 | 0.5 | 0.3 | 0.65 | 0.65
| Number of Nodes | 1585 | 1585 | 2289 | 3932 | 6349 | 11823 | 31347 | 51016 | 70780 | 97541 | 148494 | 428190 | 77967 | 77063
| Number of Elements | 4420 | 4420 | 7346 | 14150 | 24032 | 47313 | 136220 | 226219 | 317542 | 442553 | 687096 | 2004552 | 351752 | 348720
Compression | Max Von Mises stress | 26.79 | 31.95 | 32.47 | 39.06 | 41.9 | 55.19 | 62.42 | 73.85 | 73.98 | 75.33 | 79.16 | did not compile | 53.76 | 52.7
| Max principal stress | 16.72 | 21.07 | not necessary | not necessary | not necessary | not necessary | not necessary |  |  |  | not necessary | not necessary
| min princpial stress | -16.33 | -37.41 | not necessary | not necessary | not necessary | not necessary | not necessary |  |  |  | not necessary | not necessary
| max principal shear stress | 14.38 | 16.29 | not necessary | not necessary | not necessary | not necessary | not necessary |  |  |  | not necessary | not necessary
Tension | Max Von Mises stress | 16.07 | 19.17 | not necessary | not necessary | not necessary | not necessary | not necessary |  |  |  | not necessary | not necessary
| Max principal stress | 9.797 | 22.44 | not necessary | not necessary | not necessary | not necessary | not necessary |  |  |  | not necessary | not necessary
| min princpial stress | -10.03 | -12.64 | not necessary | not necessary | not necessary | not necessary | not necessary |  |  |  | not necessary | not necessary
| max principal shear stress | 8.625 | 9.773 | not necessary | not necessary | not necessary | not necessary | not necessary |  |  |  | not necessary | not necessary
Compression+Shear | Max Von Mises stress |  | 57.91 | not necessary | not necessary | not necessary | not necessary | not necessary |  |  |  | not necessary | not necessary
| Max principal stress |  | 54.89 | not necessary | not necessary | not necessary | not necessary | not necessary |  |  |  | not necessary | not necessary
| min princpial stress |  | -63.45 | not necessary | not necessary | not necessary | not necessary | not necessary |  |  |  | not necessary | not necessary
| max principal shear stress |  | 29.32 | not necessary | not necessary | not necessary | not necessary | not necessary |  |  |  | not necessary | not necessary
volume = 81444.2 mm^3
GOING FOR THIS DISPOSITIION AS IT IS WORST CASE SCENARIO